## Guidelines
Cost Report Guidelines
1. Introduction
1.1 | The cost report is a tool provided with the objective to calculate the cost of the complete SEVC Vehicle. (Teams can assume that the same SEVC is produced by a fictitious firm for this purpose).
1.2 | The cost of vehicle should be calculated for all the fabrication work including the work which is done by the team itself. This also includes cost of the old parts used in vehicle. For such parts, the current cost of the same part in market must be entered in the Cost Report.
1.3 | Teams should calculate the cost of the SEVC considering the manufacturing process, material cost in this Cost Report.
2. Objective
2.1 | The objective of the cost report is to report the cost value (suggested retail price) of the items selected to build the car. The objective is not to report the cheapest price that an item can be purchased. For example, if two teams are using the same battery they both should be reporting the same price, even though they might have purchased them for different prices, since both teams get the same value from the Battery.
2.2 | The cost report should serve two functions. (1) a bill of materials for the vehicle and (2) it should help equalize teams that choose to use items of high value with teams that use items of low value. In the industry, it is very important to look at design and performance, as well as cost. Cost is the key driving force in many design decisions.
3. Cost Reporting Data
3.1 | "Retail List Price" is the full retail price either as quoted by the manufacturer or the retailer for sales of the quantity that is purchased. Retail List Prices should not include sales tax, VAT taxes or packaging and shipping costs from the seller to the team's garage - provided such items are itemized separately and not built into the retail price.
3.2 | Cost Documentation - "Cost Documentation" can be any of the following: (a) Receipts or invoices for the items as purchased, (b) Catalog pages showing the items and price, (c) Online prices, (d) Quotations from a manufacturer or fabricator, or (e) Price tags provided that original tag identifies the item to which it was affixed.
3.3 | Purchased Items - Use the Retail List Price (Suggested Retail Price)
3.4 | Contributed, Discounted and Sale Items - Use the Retail List Price. Even if you bought the part on sale or at a discount use the Retail List Price - do not use the sale or discount price.
3.5 | Custom Manufactured Items - Use a quotation showing the Retail List Price. Manufacturer's quotations must be based on the price the company would charge a typical customer - not on any special price given to your team.
3.6 | Reused, Salvaged Items or items purchased from auction sites - Use the current Retail List Price for the item. If you are reusing a part that is no longer in production, then you must provide cost documentation for the nearest equivalent item that is currently available. For example: if you are reusing a brake light that's no longer made, then you may substitute the price for an equivalent item that's available.
3.7 | Foreign Purchased Items - If the item or similar item is available in the India use the retail price published in the India. If the item is not available in the India then find an item that is similar in function, size and durability. (OR use currency conversion rate as specified in rule book appendix).
4. Cost BOM Data
4.1 | Category - The whole SEVC can be considered as an assembly of various subsystems (e.g. Frame, drivetrain, suspension, steering, brakes, electrical circuits etc). These subsystems are defined as category in this Cost Report.
4.2 | Part Name - The name of each part must be provided in the Part Name Column. The description is required to identify the unique part among the same category of parts. (For instance, if two different sizes of fasteners, such as bolts of M10 and M12, are used in the assembly of a subsystem, the part names for both must be supplied as "Fastener" with their descriptions in the Remarks Column as "Bolt M10" and "Bolt M12," respectively.) The description is not necessary if only one component of its type is used. (For example Motor)
4.3
4.4 | Vendor - The name of the supplier must be provided for the respective parts. If the component is manufactured in-house, then provide it as In-house Fabricated.
4.5 | Quantity - Quantity denotes how many times the same part is used in a category. For the same part, the costs are calculated by applying quantity. (if teams are using 3 wheels of the same specification and same cost, then it must be considered as a single part whereas the quantity will be 3)
4.6 | Material Costs - Material costs are the cost of parts/materials purchased directly from the market. Procurement costs are considered per item or unit quantity only in the Cost Report. If the parts are procured in lot or mass, then the per item cost will be calculated by dividing the number of parts or amount of material by the total procurement cost of that lot.
4.7 | Manufacturing Costs - Cost of all fabricated parts will be calculated by taking all number of operations used in fabricating that part or subassembly into account (made by joining a few parts together). The cost of fabrication will be calculated by using the "BOM Calculation Sheet"
5. Cost Guide
5.1 | Receipts for all components over Rs 200 (Indian Rupees) must be included (A) The receipts must be numbered and labeled and included in the PDF file. (B) The full retail cost of parts must be used in the Cost Report Discounted or wholesale prices are not to be used. If a part is used, donated, or discounted, the full retail cost for the part must still be used (or a part of a similar specification). (C) The supplier/retailer's phone number must be included with each receipt. (D) If the actual receipt for a part is not available, a photocopy of a page from a catalog of the part in question will be acceptable. (E) Receipts that are dated less than three (3) years before the Competition, Le no older than 3 years, are valid Part prices must be current for that year (year of competition) (Provide current year quotations for the previous years purchased parts used in the car. And, support it with previous years original receipt. Use current years quote for cost calculations.)

## Operation Cost Index
Operation Cost Index Sheet
Operations Type | Operation Name |  | Unit | Operation Code | Rate (INR)/Unit
Machining | Turning | Conventional Lathe | Hr | MT01 | 80
|  | CNC | Hr | MT02 | 180
|  | VMC | Hr | MT03 | 350
| Milling | Conventional | Hr | MM01 | 150
|  | CNC | Hr | MM02 | 300
| Drilling | Vertical | Hr | MD01 | 150
|  | Tapping | Hr | MD02 | 300
| Gear Cutting |  | Hr | MG01 | 800
| Surface Finishing | Filing/Fitting | Hr | MS01 | 80
|  | Reaming | Hr | MS02 | 380
|  | Grinding | Hr | MS03 | 420
|  | Buffing/Fitling | Hr | MS04 | 150
| Broaching |  | Hr | MB01 | 390
Fabrication | Cutting | Laser | m | FC01 | 60
|  | Plasma | m | FC02 | 25
|  | Hackshaw | m | FC03 | 10
|  | Gas | m | FC04 | 12
| Drilling |  | Per Drill | FD01 | 0.5
| Bending |  | Per Bend | FB01 | 5
Casting | Iron |  | Kg | CI01 | 50
| Steel |  | Kg | CS01 | 80
| Aluminium |  | Kg | CA01 | 120
Joining | Welding | MIG | per Joint | JW01 | 30
|  | TIG | per Joint | JW02 | 35
|  | Projection | per Joint | JW03 | 1
|  | Arc | per Joint | JW04 | 20
| Riveting |  | per rivet | JR01 | 0.5
Electric Circuits/Connections | Wiring | Wire Cutting | Unit | EW01 | 6
|  | Wire Stripping | Unit | EW02 | 6
|  | Wire Crimping | per connector | EW03 | 25
|  | Wire Dressing | cm | EW04 | 12
|  | Soldering | Unit | EW05 | 25
|  | Wire Assembly | Unit | EW06 | 10
Assembly | Labor |  | Hour | AL01 | 70
Surface Protection | Painting |  | Kg | SP01 | 120
| Electroplating/ Coating- Trivalent |  | Kg | SE01 | 22
| Chrome |  | Kg | SC01 | 45
| Zinc |  | Kg | SZ01 | 15

## Main Sheet
SEVC-2024 Cost Report
Team Name |  | Team ID
Institute Name
Material Cost | 0
Manufacturing Cost | 0
Total Cost | 0

## BOM
Item | Category | Part Name | Purchased/ Fabricated (P/F) | Vendor | Qty | Material Cost | Manufacturing Cost | Total Material Cost | Total Manufacturing Cost | Extended Total Cost | Remarks
1 | [5 empty] | 0 | 0 | 0 | 0 | 0
2 | [5 empty] | 0 | 0 | 0 | 0 | 0
3 | [5 empty] | 0 | 0 | 0 | 0 | 0
4 | [5 empty] | 0 | 0 | 0 | 0 | 0 |  | Frame | Purchased
5 | [5 empty] | 0 | 0 | 0 | 0 | 0 |  | DriveTrain | Fabricated
6 | [5 empty] | 0 | 0 | 0 | 0 | 0 |  | Suspension
7 | [5 empty] | 0 | 0 | 0 | 0 | 0 |  | Steering
8 | [5 empty] | 0 | 0 | 0 | 0 | 0 |  | Brakes
9 | [5 empty] | 0 | 0 | 0 | 0 | 0 |  | Wheel & Tyre
10 | [5 empty] | 0 | 0 | 0 | 0 | 0 |  | Seats
11 | [5 empty] | 0 | 0 | 0 | 0 | 0 |  | Safety Equipment
12 | [5 empty] | 0 | 0 | 0 | 0 | 0 |  | Electrical
13 | [5 empty] | 0 | 0 | 0 | 0 | 0 |  | Innovation
14 | [5 empty] | 0 | 0 | 0 | 0 | 0 |  | Others
15 | [5 empty] | 0 | 0 | 0 | 0 | 0
16 | [5 empty] | 0 | 0 | 0 | 0 | 0
17 | [5 empty] | 0 | 0 | 0 | 0 | 0
18 | [5 empty] | 0 | 0 | 0 | 0 | 0
19 | [5 empty] | 0 | 0 | 0 | 0 | 0
20 | [5 empty] | 0 | 0 | 0 | 0 | 0
21 | [5 empty] | 0 | 0 | 0 | 0 | 0
22 | [5 empty] | 0 | 0 | 0 | 0 | 0
23 | [5 empty] | 0 | 0 | 0 | 0 | 0
24 | [5 empty] | 0 | 0 | 0 | 0 | 0
25 | [5 empty] | 0 | 0 | 0 | 0 | 0
26 | [5 empty] | 0 | 0 | 0 | 0 | 0
27 | [5 empty] | 0 | 0 | 0 | 0 | 0
28 | [5 empty] | 0 | 0 | 0 | 0 | 0
29 | [5 empty] | 0 | 0 | 0 | 0 | 0
30 | [5 empty] | 0 | 0 | 0 | 0 | 0
31 | [5 empty] | 0 | 0 | 0 | 0 | 0
32 | [5 empty] | 0 | 0 | 0 | 0 | 0
33 | [5 empty] | 0 | 0 | 0 | 0 | 0
34 | [5 empty] | 0 | 0 | 0 | 0 | 0
35 | [5 empty] | 0 | 0 | 0 | 0 | 0
36 | [5 empty] | 0 | 0 | 0 | 0 | 0
37 | [5 empty] | 0 | 0 | 0 | 0 | 0
38 | [5 empty] | 0 | 0 | 0 | 0 | 0
39 | [5 empty] | 0 | 0 | 0 | 0 | 0
40 | [5 empty] | 0 | 0 | 0 | 0 | 0
41 | [5 empty] | 0 | 0 | 0 | 0 | 0
42 | [5 empty] | 0 | 0 | 0 | 0 | 0
43 | [5 empty] | 0 | 0 | 0 | 0 | 0
44 | [5 empty] | 0 | 0 | 0 | 0 | 0
45 | [5 empty] | 0 | 0 | 0 | 0 | 0
46 | [5 empty] | 0 | 0 | 0 | 0 | 0
47 | [5 empty] | 0 | 0 | 0 | 0 | 0
48 | [5 empty] | 0 | 0 | 0 | 0 | 0
49 | [5 empty] | 0 | 0 | 0 | 0 | 0
50 | [5 empty] | 0 | 0 | 0 | 0 | 0
51 | [5 empty] | 0 | 0 | 0 | 0 | 0
52 | [5 empty] | 0 | 0 | 0 | 0 | 0
53 | [5 empty] | 0 | 0 | 0 | 0 | 0
54 | [5 empty] | 0 | 0 | 0 | 0 | 0
55 | [5 empty] | 0 | 0 | 0 | 0 | 0
56 | [5 empty] | 0 | 0 | 0 | 0 | 0
57 | [5 empty] | 0 | 0 | 0 | 0 | 0
58 | [5 empty] | 0 | 0 | 0 | 0 | 0
59 | [5 empty] | 0 | 0 | 0 | 0 | 0
60 | [5 empty] | 0 | 0 | 0 | 0 | 0
[8 empty] | 0 | 0 | 0
[6 empty] | Total Cost |  |  | 0

## BOM Calculations
Sub-assemblies and Customized Parts Cost Calculation Sheet
Line 1 | Part Name
Material Cost Calculation
SI.No. | Part Name | Material | Quantity | Unit | Rate | Cost (Rs)
1 | [5 empty] | 0
2 | [5 empty] | 0
3 | [5 empty] | 0
4 | [5 empty] | 0
5 | [5 empty] | 0
Total Material Cost of |  |  |  |  | Subtotal: | 0
Manufacturing Cost Calculation
SI.No. | Manufacturing Process | Operation Code | Quantity | Unit | Rate | Cost (Rs)
1 |  |  |  |  | #N/A | 0
2 |  |  |  |  | #N/A | 0
3 |  |  |  |  | #N/A | 0
4 |  |  |  |  | #N/A | 0
5 |  |  |  |  | #N/A | 0
6 |  |  |  |  | #N/A | 0
7 |  |  |  |  | #N/A | 0
Total Manufacturing Cost of |  |  |  |  | Subtotal: | 0
|  | Subassembly Total Cost |  |  |  | 0
Line 2 | Part Name
Material Cost Calculation
SI.No. | Part Name | Material | Quantity | Unit | Rate | Cost (Rs)
1 | [5 empty] | 0
2 | [5 empty] | 0
3 | [5 empty] | 0
4 | [5 empty] | 0
5 | [5 empty] | 0
Total Material Cost of |  |  |  |  | Subtotal: | 0
Manufacturing Cost Calculation
SI.No. | Manufacturing Process | Operation Code | Quantity | Unit | Rate | Cost (Rs)
1 |  |  |  |  | #N/A | 0
2 |  |  |  |  | #N/A | 0
3 |  |  |  |  | #N/A | 0
4 |  |  |  |  | #N/A | 0
5 |  |  |  |  | #N/A | 0
6 |  |  |  |  | #N/A | 0
7 |  |  |  |  | #N/A | 0
Total Manufacturing Cost of |  |  |  |  | Subtotal: | 0
|  | Subassembly Total Cost |  |  |  | 0
Line 3 | Part Name
Material Cost Calculation
SI.No. | Part Name | Material | Quantity | Unit | Rate | Cost (Rs)
1 | [5 empty] | 0
2 | [5 empty] | 0
3 | [5 empty] | 0
4 | [5 empty] | 0
5 | [5 empty] | 0
Total Material Cost of |  |  |  |  | Subtotal: | 0
Manufacturing Cost Calculation
SI.No. | Manufacturing Process | Operation Code | Quantity | Unit | Rate | Cost (Rs)
1 |  |  |  |  | #N/A | 0
2 |  |  |  |  | #N/A | 0
3 |  |  |  |  | #N/A | 0
4 |  |  |  |  | #N/A | 0
5 |  |  |  |  | #N/A | 0
6 |  |  |  |  | #N/A | 0
7 |  |  |  |  | #N/A | 0
Total Manufacturing Cost of |  |  |  |  | Subtotal: | 0
|  | Subassembly Total Cost |  |  |  | 0
Line 4 | Part Name
Material Cost Calculation
SI.No. | Part Name | Material | Quantity | Unit | Rate | Cost (Rs)
1 | [5 empty] | 0
2 | [5 empty] | 0
3 | [5 empty] | 0
4 | [5 empty] | 0
5 | [5 empty] | 0
Total Material Cost of |  |  |  |  | Subtotal: | 0
Manufacturing Cost Calculation
SI.No. | Manufacturing Process | Operation Code | Quantity | Unit | Rate | Cost (Rs)
1 |  |  |  |  | #N/A | 0
2 |  |  |  |  | #N/A | 0
3 |  |  |  |  | #N/A | 0
4 |  |  |  |  | #N/A | 0
5 |  |  |  |  | #N/A | 0
6 |  |  |  |  | #N/A | 0
7 |  |  |  |  | #N/A | 0
Total Manufacturing Cost of |  |  |  |  | Subtotal: | 0
|  | Subassembly Total Cost |  |  |  | 0
Line 5 | Part Name
Material Cost Calculation
SI.No. | Part Name | Material | Quantity | Unit | Rate | Cost (Rs)
1 | [5 empty] | 0
2 | [5 empty] | 0
3 | [5 empty] | 0
4 | [5 empty] | 0
5 | [5 empty] | 0
Total Material Cost of |  |  |  |  | Subtotal: | 0
Manufacturing Cost Calculation
SI.No. | Manufacturing Process | Operation Code | Quantity | Unit | Rate | Cost (Rs)
1 |  |  |  |  | #N/A | 0
2 |  |  |  |  | #N/A | 0
3 |  |  |  |  | #N/A | 0
4 |  |  |  |  | #N/A | 0
5 |  |  |  |  | #N/A | 0
6 |  |  |  |  | #N/A | 0
7 |  |  |  |  | #N/A | 0
Total Manufacturing Cost of |  |  |  |  | Subtotal: | 0
|  | Subassembly Total Cost |  |  |  | 0
Line 6 | Part Name
Material Cost Calculation
SI.No. | Part Name | Material | Quantity | Unit | Rate | Cost (Rs)
1 | [5 empty] | 0
2 | [5 empty] | 0
3 | [5 empty] | 0
4 | [5 empty] | 0
5 | [5 empty] | 0
Total Material Cost of |  |  |  |  | Subtotal: | 0
Manufacturing Cost Calculation
SI.No. | Manufacturing Process | Operation Code | Quantity | Unit | Rate | Cost (Rs)
1 |  |  |  |  | #N/A | 0
2 |  |  |  |  | #N/A | 0
3 |  |  |  |  | #N/A | 0
4 |  |  |  |  | #N/A | 0
5 |  |  |  |  | #N/A | 0
6 |  |  |  |  | #N/A | 0
7 |  |  |  |  | #N/A | 0
Total Manufacturing Cost of |  |  |  |  | Subtotal: | 0
|  | Subassembly Total Cost |  |  |  | 0
Line 7 | Part Name
Material Cost Calculation
SI.No. | Part Name | Material | Quantity | Unit | Rate | Cost (Rs)
1 | [5 empty] | 0
2 | [5 empty] | 0
3 | [5 empty] | 0
4 | [5 empty] | 0
5 | [5 empty] | 0
Total Material Cost of |  |  |  |  | Subtotal: | 0
Manufacturing Cost Calculation
SI.No. | Manufacturing Process | Operation Code | Quantity | Unit | Rate | Cost (Rs)
1 |  |  |  |  | #N/A | 0
2 |  |  |  |  | #N/A | 0
3 |  |  |  |  | #N/A | 0
4 |  |  |  |  | #N/A | 0
5 |  |  |  |  | #N/A | 0
6 |  |  |  |  | #N/A | 0
7 |  |  |  |  | #N/A | 0
Total Manufacturing Cost of |  |  |  |  | Subtotal: | 0
|  | Subassembly Total Cost |  |  |  | 0
Line 8 | Part Name
Material Cost Calculation
SI.No. | Part Name | Material | Quantity | Unit | Rate | Cost (Rs)
1 | [5 empty] | 0
2 | [5 empty] | 0
3 | [5 empty] | 0
4 | [5 empty] | 0
5 | [5 empty] | 0
Total Material Cost of |  |  |  |  | Subtotal: | 0
Manufacturing Cost Calculation
SI.No. | Manufacturing Process | Operation Code | Quantity | Unit | Rate | Cost (Rs)
1 |  |  |  |  | #N/A | 0
2 |  |  |  |  | #N/A | 0
3 |  |  |  |  | #N/A | 0
4 |  |  |  |  | #N/A | 0
5 |  |  |  |  | #N/A | 0
6 |  |  |  |  | #N/A | 0
7 |  |  |  |  | #N/A | 0
Total Manufacturing Cost of |  |  |  |  | Subtotal: | 0
|  | Subassembly Total Cost |  |  |  | 0
Line 9 | Part Name
Material Cost Calculation
SI.No. | Part Name | Material | Quantity | Unit | Rate | Cost (Rs)
1 | [5 empty] | 0
2 | [5 empty] | 0
3 | [5 empty] | 0
4 | [5 empty] | 0
5 | [5 empty] | 0
Total Material Cost of |  |  |  |  | Subtotal: | 0
Manufacturing Cost Calculation
SI.No. | Manufacturing Process | Operation Code | Quantity | Unit | Rate | Cost (Rs)
1 |  |  |  |  | #N/A | 0
2 |  |  |  |  | #N/A | 0
3 |  |  |  |  | #N/A | 0
4 |  |  |  |  | #N/A | 0
5 |  |  |  |  | #N/A | 0
6 |  |  |  |  | #N/A | 0
7 |  |  |  |  | #N/A | 0
Total Manufacturing Cost of |  |  |  |  | Subtotal: | 0
|  | Subassembly Total Cost |  |  |  | 0
Line 10 | Part Name
Material Cost Calculation
SI.No. | Part Name | Material | Quantity | Unit | Rate | Cost (Rs)
1 | [5 empty] | 0
2 | [5 empty] | 0
3 | [5 empty] | 0
4 | [5 empty] | 0
5 | [5 empty] | 0
Total Material Cost of |  |  |  |  | Subtotal: | 0
Manufacturing Cost Calculation
SI.No. | Manufacturing Process | Operation Code | Quantity | Unit | Rate | Cost (Rs)
1 |  |  |  |  | #N/A | 0
2 |  |  |  |  | #N/A | 0
3 |  |  |  |  | #N/A | 0
4 |  |  |  |  | #N/A | 0
5 |  |  |  |  | #N/A | 0
6 |  |  |  |  | #N/A | 0
7 |  |  |  |  | #N/A | 0
Total Manufacturing Cost of |  |  |  |  | Subtotal: | 0
|  | Subassembly Total Cost |  |  |  | 0
Line 11 | Part Name
Material Cost Calculation
SI.No. | Part Name | Material | Quantity | Unit | Rate | Cost (Rs)
1 | [5 empty] | 0
2 | [5 empty] | 0
3 | [5 empty] | 0
4 | [5 empty] | 0
5 | [5 empty] | 0
Total Material Cost of |  |  |  |  | Subtotal: | 0
Manufacturing Cost Calculation
SI.No. | Manufacturing Process | Operation Code | Quantity | Unit | Rate | Cost (Rs)
1 |  |  |  |  | #N/A | 0
2 |  |  |  |  | #N/A | 0
3 |  |  |  |  | #N/A | 0
4 |  |  |  |  | #N/A | 0
5 |  |  |  |  | #N/A | 0
6 |  |  |  |  | #N/A | 0
7 |  |  |  |  | #N/A | 0
Total Manufacturing Cost of |  |  |  |  | Subtotal: | 0
|  | Subassembly Total Cost |  |  |  | 0
Line 12 | Part Name
Material Cost Calculation
SI.No. | Part Name | Material | Quantity | Unit | Rate | Cost (Rs)
1 | [5 empty] | 0
2 | [5 empty] | 0
3 | [5 empty] | 0
4 | [5 empty] | 0
5 | [5 empty] | 0
Total Material Cost of |  |  |  |  | Subtotal: | 0
Manufacturing Cost Calculation
SI.No. | Manufacturing Process | Operation Code | Quantity | Unit | Rate | Cost (Rs)
1 |  |  |  |  | #N/A | 0
2 |  |  |  |  | #N/A | 0
3 |  |  |  |  | #N/A | 0
4 |  |  |  |  | #N/A | 0
5 |  |  |  |  | #N/A | 0
6 |  |  |  |  | #N/A | 0
7 |  |  |  |  | #N/A | 0
Total Manufacturing Cost of |  |  |  |  | Subtotal: | 0
|  | Subassembly Total Cost |  |  |  | 0
Line 13 | Part Name
Material Cost Calculation
SI.No. | Part Name | Material | Quantity | Unit | Rate | Cost (Rs)
1 | [5 empty] | 0
2 | [5 empty] | 0
3 | [5 empty] | 0
4 | [5 empty] | 0
5 | [5 empty] | 0
Total Material Cost of |  |  |  |  | Subtotal: | 0
Manufacturing Cost Calculation
SI.No. | Manufacturing Process | Operation Code | Quantity | Unit | Rate | Cost (Rs)
1 |  |  |  |  | #N/A | 0
2 |  |  |  |  | #N/A | 0
3 |  |  |  |  | #N/A | 0
4 |  |  |  |  | #N/A | 0
5 |  |  |  |  | #N/A | 0
6 |  |  |  |  | #N/A | 0
7 |  |  |  |  | #N/A | 0
Total Manufacturing Cost of |  |  |  |  | Subtotal: | 0
|  | Subassembly Total Cost |  |  |  | 0
Line 14 | Part Name
Material Cost Calculation
SI.No. | Part Name | Material | Quantity | Unit | Rate | Cost (Rs)
1 | [5 empty] | 0
2 | [5 empty] | 0
3 | [5 empty] | 0
4 | [5 empty] | 0
5 | [5 empty] | 0
Total Material Cost of |  |  |  |  | Subtotal: | 0
Manufacturing Cost Calculation
SI.No. | Manufacturing Process | Operation Code | Quantity | Unit | Rate | Cost (Rs)
1 |  |  |  |  | #N/A | 0
2 |  |  |  |  | #N/A | 0
3 |  |  |  |  | #N/A | 0
4 |  |  |  |  | #N/A | 0
5 |  |  |  |  | #N/A | 0
6 |  |  |  |  | #N/A | 0
7 |  |  |  |  | #N/A | 0
Total Manufacturing Cost of |  |  |  |  | Subtotal: | 0
|  | Subassembly Total Cost |  |  |  | 0
Line 15 | Part Name
Material Cost Calculation
SI.No. | Part Name | Material | Quantity | Unit | Rate | Cost (Rs)
1 | [5 empty] | 0
2 | [5 empty] | 0
3 | [5 empty] | 0
4 | [5 empty] | 0
5 | [5 empty] | 0
Total Material Cost of |  |  |  |  | Subtotal: | 0
Manufacturing Cost Calculation
SI.No. | Manufacturing Process | Operation Code | Quantity | Unit | Rate | Cost (Rs)
1 |  |  |  |  | #N/A | 0
2 |  |  |  |  | #N/A | 0
3 |  |  |  |  | #N/A | 0
4 |  |  |  |  | #N/A | 0
5 |  |  |  |  | #N/A | 0
6 |  |  |  |  | #N/A | 0
7 |  |  |  |  | #N/A | 0
Total Manufacturing Cost of |  |  |  |  | Subtotal: | 0
|  | Subassembly Total Cost |  |  |  | 0
Line 16 | Part Name
Material Cost Calculation
SI.No. | Part Name | Material | Quantity | Unit | Rate | Cost (Rs)
1 | [5 empty] | 0
2 | [5 empty] | 0
3 | [5 empty] | 0
4 | [5 empty] | 0
5 | [5 empty] | 0
Total Material Cost of |  |  |  |  | Subtotal: | 0
Manufacturing Cost Calculation
SI.No. | Manufacturing Process | Operation Code | Quantity | Unit | Rate | Cost (Rs)
1 |  |  |  |  | #N/A | 0
2 |  |  |  |  | #N/A | 0
3 |  |  |  |  | #N/A | 0
4 |  |  |  |  | #N/A | 0
5 |  |  |  |  | #N/A | 0
6 |  |  |  |  | #N/A | 0
7 |  |  |  |  | #N/A | 0
Total Manufacturing Cost of |  |  |  |  | Subtotal: | 0
|  | Subassembly Total Cost |  |  |  | 0
Line 17 | Part Name
Material Cost Calculation
SI.No. | Part Name | Material | Quantity | Unit | Rate | Cost (Rs)
1 | [5 empty] | 0
2 | [5 empty] | 0
3 | [5 empty] | 0
4 | [5 empty] | 0
5 | [5 empty] | 0
Total Material Cost of |  |  |  |  | Subtotal: | 0
Manufacturing Cost Calculation
SI.No. | Manufacturing Process | Operation Code | Quantity | Unit | Rate | Cost (Rs)
1 |  |  |  |  | #N/A | 0
2 |  |  |  |  | #N/A | 0
3 |  |  |  |  | #N/A | 0
4 |  |  |  |  | #N/A | 0
5 |  |  |  |  | #N/A | 0
6 |  |  |  |  | #N/A | 0
7 |  |  |  |  | #N/A | 0
Total Manufacturing Cost of |  |  |  |  | Subtotal: | 0
|  | Subassembly Total Cost |  |  |  | 0
Line 18 | Part Name
Material Cost Calculation
SI.No. | Part Name | Material | Quantity | Unit | Rate | Cost (Rs)
1 | [5 empty] | 0
2 | [5 empty] | 0
3 | [5 empty] | 0
4 | [5 empty] | 0
5 | [5 empty] | 0
Total Material Cost of |  |  |  |  | Subtotal: | 0
Manufacturing Cost Calculation
SI.No. | Manufacturing Process | Operation Code | Quantity | Unit | Rate | Cost (Rs)
1 |  |  |  |  | #N/A | 0
2 |  |  |  |  | #N/A | 0
3 |  |  |  |  | #N/A | 0
4 |  |  |  |  | #N/A | 0
5 |  |  |  |  | #N/A | 0
6 |  |  |  |  | #N/A | 0
7 |  |  |  |  | #N/A | 0
Total Manufacturing Cost of |  |  |  |  | Subtotal: | 0
|  | Subassembly Total Cost |  |  |  | 0
Line 19 | Part Name
Material Cost Calculation
SI.No. | Part Name | Material | Quantity | Unit | Rate | Cost (Rs)
1 | [5 empty] | 0
2 | [5 empty] | 0
3 | [5 empty] | 0
4 | [5 empty] | 0
5 | [5 empty] | 0
Total Material Cost of |  |  |  |  | Subtotal: | 0
Manufacturing Cost Calculation
SI.No. | Manufacturing Process | Operation Code | Quantity | Unit | Rate | Cost (Rs)
1 |  |  |  |  | #N/A | 0
2 |  |  |  |  | #N/A | 0
3 |  |  |  |  | #N/A | 0
4 |  |  |  |  | #N/A | 0
5 |  |  |  |  | #N/A | 0
6 |  |  |  |  | #N/A | 0
7 |  |  |  |  | #N/A | 0
Total Manufacturing Cost of |  |  |  |  | Subtotal: | 0
|  | Subassembly Total Cost |  |  |  | 0
Line 20 | Part Name
Material Cost Calculation
SI.No. | Part Name | Material | Quantity | Unit | Rate | Cost (Rs)
1 | [5 empty] | 0
2 | [5 empty] | 0
3 | [5 empty] | 0
4 | [5 empty] | 0
5 | [5 empty] | 0
Total Material Cost of |  |  |  |  | Subtotal: | 0
Manufacturing Cost Calculation
SI.No. | Manufacturing Process | Operation Code | Quantity | Unit | Rate | Cost (Rs)
1 |  |  |  |  | #N/A | 0
2 |  |  |  |  | #N/A | 0
3 |  |  |  |  | #N/A | 0
4 |  |  |  |  | #N/A | 0
5 |  |  |  |  | #N/A | 0
6 |  |  |  |  | #N/A | 0
7 |  |  |  |  | #N/A | 0
Total Manufacturing Cost of |  |  |  |  | Subtotal: | 0
|  | Subassembly Total Cost |  |  |  | 0
Line 21 | Part Name
Material Cost Calculation
SI.No. | Part Name | Material | Quantity | Unit | Rate | Cost (Rs)
1 | [5 empty] | 0
2 | [5 empty] | 0
3 | [5 empty] | 0
4 | [5 empty] | 0
5 | [5 empty] | 0
Total Material Cost of |  |  |  |  | Subtotal: | 0
Manufacturing Cost Calculation
SI.No. | Manufacturing Process | Operation Code | Quantity | Unit | Rate | Cost (Rs)
1 |  |  |  |  | #N/A | 0
2 |  |  |  |  | #N/A | 0
3 |  |  |  |  | #N/A | 0
4 |  |  |  |  | #N/A | 0
5 |  |  |  |  | #N/A | 0
6 |  |  |  |  | #N/A | 0
7 |  |  |  |  | #N/A | 0
Total Manufacturing Cost of |  |  |  |  | Subtotal: | 0
|  | Subassembly Total Cost |  |  |  | 0
Line 22 | Part Name
Material Cost Calculation
SI.No. | Part Name | Material | Quantity | Unit | Rate | Cost (Rs)
1 | [5 empty] | 0
2 | [5 empty] | 0
3 | [5 empty] | 0
4 | [5 empty] | 0
5 | [5 empty] | 0
Total Material Cost of |  |  |  |  | Subtotal: | 0
Manufacturing Cost Calculation
SI.No. | Manufacturing Process | Operation Code | Quantity | Unit | Rate | Cost (Rs)
1 |  |  |  |  | #N/A | 0
2 |  |  |  |  | #N/A | 0
3 |  |  |  |  | #N/A | 0
4 |  |  |  |  | #N/A | 0
5 |  |  |  |  | #N/A | 0
6 |  |  |  |  | #N/A | 0
7 |  |  |  |  | #N/A | 0
Total Manufacturing Cost of |  |  |  |  | Subtotal: | 0
|  | Subassembly Total Cost |  |  |  | 0
Line 23 | Part Name
Material Cost Calculation
SI.No. | Part Name | Material | Quantity | Unit | Rate | Cost (Rs)
1 | [5 empty] | 0
2 | [5 empty] | 0
3 | [5 empty] | 0
4 | [5 empty] | 0
5 | [5 empty] | 0
Total Material Cost of |  |  |  |  | Subtotal: | 0
Manufacturing Cost Calculation
SI.No. | Manufacturing Process | Operation Code | Quantity | Unit | Rate | Cost (Rs)
1 |  |  |  |  | #N/A | 0
2 |  |  |  |  | #N/A | 0
3 |  |  |  |  | #N/A | 0
4 |  |  |  |  | #N/A | 0
5 |  |  |  |  | #N/A | 0
6 |  |  |  |  | #N/A | 0
7 |  |  |  |  | #N/A | 0
Total Manufacturing Cost of |  |  |  |  | Subtotal: | 0
|  | Subassembly Total Cost |  |  |  | 0
Line 24 | Part Name
Material Cost Calculation
SI.No. | Part Name | Material | Quantity | Unit | Rate | Cost (Rs)
1 | [5 empty] | 0
2 | [5 empty] | 0
3 | [5 empty] | 0
4 | [5 empty] | 0
5 | [5 empty] | 0
Total Material Cost of |  |  |  |  | Subtotal: | 0
Manufacturing Cost Calculation
SI.No. | Manufacturing Process | Operation Code | Quantity | Unit | Rate | Cost (Rs)
1 |  |  |  |  | #N/A | 0
2 |  |  |  |  | #N/A | 0
3 |  |  |  |  | #N/A | 0
4 |  |  |  |  | #N/A | 0
5 |  |  |  |  | #N/A | 0
6 |  |  |  |  | #N/A | 0
7 |  |  |  |  | #N/A | 0
Total Manufacturing Cost of |  |  |  |  | Subtotal: | 0
|  | Subassembly Total Cost |  |  |  | 0
Line 25 | Part Name
Material Cost Calculation
SI.No. | Part Name | Material | Quantity | Unit | Rate | Cost (Rs)
1 | [5 empty] | 0
2 | [5 empty] | 0
3 | [5 empty] | 0
4 | [5 empty] | 0
5 | [5 empty] | 0
Total Material Cost of |  |  |  |  | Subtotal: | 0
Manufacturing Cost Calculation
SI.No. | Manufacturing Process | Operation Code | Quantity | Unit | Rate | Cost (Rs)
1 |  |  |  |  | #N/A | 0
2 |  |  |  |  | #N/A | 0
3 |  |  |  |  | #N/A | 0
4 |  |  |  |  | #N/A | 0
5 |  |  |  |  | #N/A | 0
6 |  |  |  |  | #N/A | 0
7 |  |  |  |  | #N/A | 0
Total Manufacturing Cost of |  |  |  |  | Subtotal: | 0
|  | Subassembly Total Cost |  |  |  | 0
Line 26 | Part Name
Material Cost Calculation
SI.No. | Part Name | Material | Quantity | Unit | Rate | Cost (Rs)
1 | [5 empty] | 0
2 | [5 empty] | 0
3 | [5 empty] | 0
4 | [5 empty] | 0
5 | [5 empty] | 0
Total Material Cost of |  |  |  |  | Subtotal: | 0
Manufacturing Cost Calculation
SI.No. | Manufacturing Process | Operation Code | Quantity | Unit | Rate | Cost (Rs)
1 |  |  |  |  | #N/A | 0
2 |  |  |  |  | #N/A | 0
3 |  |  |  |  | #N/A | 0
4 |  |  |  |  | #N/A | 0
5 |  |  |  |  | #N/A | 0
6 |  |  |  |  | #N/A | 0
7 |  |  |  |  | #N/A | 0
Total Manufacturing Cost of |  |  |  |  | Subtotal: | 0
|  | Subassembly Total Cost |  |  |  | 0
Line 27 | Part Name
Material Cost Calculation
SI.No. | Part Name | Material | Quantity | Unit | Rate | Cost (Rs)
1 | [5 empty] | 0
2 | [5 empty] | 0
3 | [5 empty] | 0
4 | [5 empty] | 0
5 | [5 empty] | 0
Total Material Cost of |  |  |  |  | Subtotal: | 0
Manufacturing Cost Calculation
SI.No. | Manufacturing Process | Operation Code | Quantity | Unit | Rate | Cost (Rs)
1 |  |  |  |  | #N/A | 0
2 |  |  |  |  | #N/A | 0
3 |  |  |  |  | #N/A | 0
4 |  |  |  |  | #N/A | 0
5 |  |  |  |  | #N/A | 0
6 |  |  |  |  | #N/A | 0
7 |  |  |  |  | #N/A | 0
Total Manufacturing Cost of |  |  |  |  | Subtotal: | 0
|  | Subassembly Total Cost |  |  |  | 0
Line 28 | Part Name
Material Cost Calculation
SI.No. | Part Name | Material | Quantity | Unit | Rate | Cost (Rs)
1 | [5 empty] | 0
2 | [5 empty] | 0
3 | [5 empty] | 0
4 | [5 empty] | 0
5 | [5 empty] | 0
Total Material Cost of |  |  |  |  | Subtotal: | 0
Manufacturing Cost Calculation
SI.No. | Manufacturing Process | Operation Code | Quantity | Unit | Rate | Cost (Rs)
1 |  |  |  |  | #N/A | 0
2 |  |  |  |  | #N/A | 0
3 |  |  |  |  | #N/A | 0
4 |  |  |  |  | #N/A | 0
5 |  |  |  |  | #N/A | 0
6 |  |  |  |  | #N/A | 0
7 |  |  |  |  | #N/A | 0
Total Manufacturing Cost of |  |  |  |  | Subtotal: | 0
|  | Subassembly Total Cost |  |  |  | 0
Line 29 | Part Name
Material Cost Calculation
SI.No. | Part Name | Material | Quantity | Unit | Rate | Cost (Rs)
1 | [5 empty] | 0
2 | [5 empty] | 0
3 | [5 empty] | 0
4 | [5 empty] | 0
5 | [5 empty] | 0
Total Material Cost of |  |  |  |  | Subtotal: | 0
Manufacturing Cost Calculation
SI.No. | Manufacturing Process | Operation Code | Quantity | Unit | Rate | Cost (Rs)
1 |  |  |  |  | #N/A | 0
2 |  |  |  |  | #N/A | 0
3 |  |  |  |  | #N/A | 0
4 |  |  |  |  | #N/A | 0
5 |  |  |  |  | #N/A | 0
6 |  |  |  |  | #N/A | 0
7 |  |  |  |  | #N/A | 0
Total Manufacturing Cost of |  |  |  |  | Subtotal: | 0
|  | Subassembly Total Cost |  |  |  | 0
Line 30 | Part Name
Material Cost Calculation
SI.No. | Part Name | Material | Quantity | Unit | Rate | Cost (Rs)
1 | [5 empty] | 0
2 | [5 empty] | 0
3 | [5 empty] | 0
4 | [5 empty] | 0
5 | [5 empty] | 0
Total Material Cost of |  |  |  |  | Subtotal: | 0
Manufacturing Cost Calculation
SI.No. | Manufacturing Process | Operation Code | Quantity | Unit | Rate | Cost (Rs)
1 |  |  |  |  | #N/A | 0
2 |  |  |  |  | #N/A | 0
3 |  |  |  |  | #N/A | 0
4 |  |  |  |  | #N/A | 0
5 |  |  |  |  | #N/A | 0
6 |  |  |  |  | #N/A | 0
7 |  |  |  |  | #N/A | 0
Total Manufacturing Cost of |  |  |  |  | Subtotal: | 0
|  | Subassembly Total Cost |  |  |  | 0
Line 31 | Part Name
Material Cost Calculation
SI.No. | Part Name | Material | Quantity | Unit | Rate | Cost (Rs)
1 | [5 empty] | 0
2 | [5 empty] | 0
3 | [5 empty] | 0
4 | [5 empty] | 0
5 | [5 empty] | 0
Total Material Cost of |  |  |  |  | Subtotal: | 0
Manufacturing Cost Calculation
SI.No. | Manufacturing Process | Operation Code | Quantity | Unit | Rate | Cost (Rs)
1 |  |  |  |  | #N/A | 0
2 |  |  |  |  | #N/A | 0
3 |  |  |  |  | #N/A | 0
4 |  |  |  |  | #N/A | 0
5 |  |  |  |  | #N/A | 0
6 |  |  |  |  | #N/A | 0
7 |  |  |  |  | #N/A | 0
Total Manufacturing Cost of |  |  |  |  | Subtotal: | 0
|  | Subassembly Total Cost |  |  |  | 0
Line 32 | Part Name
Material Cost Calculation
SI.No. | Part Name | Material | Quantity | Unit | Rate | Cost (Rs)
1 | [5 empty] | 0
2 | [5 empty] | 0
3 | [5 empty] | 0
4 | [5 empty] | 0
5 | [5 empty] | 0
Total Material Cost of |  |  |  |  | Subtotal: | 0
Manufacturing Cost Calculation
SI.No. | Manufacturing Process | Operation Code | Quantity | Unit | Rate | Cost (Rs)
1 |  |  |  |  | #N/A | 0
2 |  |  |  |  | #N/A | 0
3 |  |  |  |  | #N/A | 0
4 |  |  |  |  | #N/A | 0
5 |  |  |  |  | #N/A | 0
6 |  |  |  |  | #N/A | 0
7 |  |  |  |  | #N/A | 0
Total Manufacturing Cost of |  |  |  |  | Subtotal: | 0
|  | Subassembly Total Cost |  |  |  | 0
Line 33 | Part Name
Material Cost Calculation
SI.No. | Part Name | Material | Quantity | Unit | Rate | Cost (Rs)
1 | [5 empty] | 0
2 | [5 empty] | 0
3 | [5 empty] | 0
4 | [5 empty] | 0
5 | [5 empty] | 0
Total Material Cost of |  |  |  |  | Subtotal: | 0
Manufacturing Cost Calculation
SI.No. | Manufacturing Process | Operation Code | Quantity | Unit | Rate | Cost (Rs)
1 |  |  |  |  | #N/A | 0
2 |  |  |  |  | #N/A | 0
3 |  |  |  |  | #N/A | 0
4 |  |  |  |  | #N/A | 0
5 |  |  |  |  | #N/A | 0
6 |  |  |  |  | #N/A | 0
7 |  |  |  |  | #N/A | 0
Total Manufacturing Cost of |  |  |  |  | Subtotal: | 0
|  | Subassembly Total Cost |  |  |  | 0
Line 34 | Part Name
Material Cost Calculation
SI.No. | Part Name | Material | Quantity | Unit | Rate | Cost (Rs)
1 | [5 empty] | 0
2 | [5 empty] | 0
3 | [5 empty] | 0
4 | [5 empty] | 0
5 | [5 empty] | 0
Total Material Cost of |  |  |  |  | Subtotal: | 0
Manufacturing Cost Calculation
SI.No. | Manufacturing Process | Operation Code | Quantity | Unit | Rate | Cost (Rs)
1 |  |  |  |  | #N/A | 0
2 |  |  |  |  | #N/A | 0
3 |  |  |  |  | #N/A | 0
4 |  |  |  |  | #N/A | 0
5 |  |  |  |  | #N/A | 0
6 |  |  |  |  | #N/A | 0
7 |  |  |  |  | #N/A | 0
Total Manufacturing Cost of |  |  |  |  | Subtotal: | 0
|  | Subassembly Total Cost |  |  |  | 0
Line 35 | Part Name
Material Cost Calculation
SI.No. | Part Name | Material | Quantity | Unit | Rate | Cost (Rs)
1 | [5 empty] | 0
2 | [5 empty] | 0
3 | [5 empty] | 0
4 | [5 empty] | 0
5 | [5 empty] | 0
Total Material Cost of |  |  |  |  | Subtotal: | 0
Manufacturing Cost Calculation
SI.No. | Manufacturing Process | Operation Code | Quantity | Unit | Rate | Cost (Rs)
1 |  |  |  |  | #N/A | 0
2 |  |  |  |  | #N/A | 0
3 |  |  |  |  | #N/A | 0
4 |  |  |  |  | #N/A | 0
5 |  |  |  |  | #N/A | 0
6 |  |  |  |  | #N/A | 0
7 |  |  |  |  | #N/A | 0
Total Manufacturing Cost of |  |  |  |  | Subtotal: | 0
|  | Subassembly Total Cost |  |  |  | 0
Line 36 | Part Name
Material Cost Calculation
SI.No. | Part Name | Material | Quantity | Unit | Rate | Cost (Rs)
1 | [5 empty] | 0
2 | [5 empty] | 0
3 | [5 empty] | 0
4 | [5 empty] | 0
5 | [5 empty] | 0
Total Material Cost of |  |  |  |  | Subtotal: | 0
Manufacturing Cost Calculation
SI.No. | Manufacturing Process | Operation Code | Quantity | Unit | Rate | Cost (Rs)
1 |  |  |  |  | #N/A | 0
2 |  |  |  |  | #N/A | 0
3 |  |  |  |  | #N/A | 0
4 |  |  |  |  | #N/A | 0
5 |  |  |  |  | #N/A | 0
6 |  |  |  |  | #N/A | 0
7 |  |  |  |  | #N/A | 0
Total Manufacturing Cost of |  |  |  |  | Subtotal: | 0
|  | Subassembly Total Cost |  |  |  | 0
Line 37 | Part Name
Material Cost Calculation
SI.No. | Part Name | Material | Quantity | Unit | Rate | Cost (Rs)
1 | [5 empty] | 0
2 | [5 empty] | 0
3 | [5 empty] | 0
4 | [5 empty] | 0
5 | [5 empty] | 0
Total Material Cost of |  |  |  |  | Subtotal: | 0
Manufacturing Cost Calculation
SI.No. | Manufacturing Process | Operation Code | Quantity | Unit | Rate | Cost (Rs)
1 |  |  |  |  | #N/A | 0
2 |  |  |  |  | #N/A | 0
3 |  |  |  |  | #N/A | 0
4 |  |  |  |  | #N/A | 0
5 |  |  |  |  | #N/A | 0
6 |  |  |  |  | #N/A | 0
7 |  |  |  |  | #N/A | 0
Total Manufacturing Cost of |  |  |  |  | Subtotal: | 0
|  | Subassembly Total Cost |  |  |  | 0
Line 38 | Part Name
Material Cost Calculation
SI.No. | Part Name | Material | Quantity | Unit | Rate | Cost (Rs)
1 | [5 empty] | 0
2 | [5 empty] | 0
3 | [5 empty] | 0
4 | [5 empty] | 0
5 | [5 empty] | 0
Total Material Cost of |  |  |  |  | Subtotal: | 0
Manufacturing Cost Calculation
SI.No. | Manufacturing Process | Operation Code | Quantity | Unit | Rate | Cost (Rs)
1 |  |  |  |  | #N/A | 0
2 |  |  |  |  | #N/A | 0
3 |  |  |  |  | #N/A | 0
4 |  |  |  |  | #N/A | 0
5 |  |  |  |  | #N/A | 0
6 |  |  |  |  | #N/A | 0
7 |  |  |  |  | #N/A | 0
Total Manufacturing Cost of |  |  |  |  | Subtotal: | 0
|  | Subassembly Total Cost |  |  |  | 0
Line 39 | Part Name
Material Cost Calculation
SI.No. | Part Name | Material | Quantity | Unit | Rate | Cost (Rs)
1 | [5 empty] | 0
2 | [5 empty] | 0
3 | [5 empty] | 0
4 | [5 empty] | 0
5 | [5 empty] | 0
Total Material Cost of |  |  |  |  | Subtotal: | 0
Manufacturing Cost Calculation
SI.No. | Manufacturing Process | Operation Code | Quantity | Unit | Rate | Cost (Rs)
1 |  |  |  |  | #N/A | 0
2 |  |  |  |  | #N/A | 0
3 |  |  |  |  | #N/A | 0
4 |  |  |  |  | #N/A | 0
5 |  |  |  |  | #N/A | 0
6 |  |  |  |  | #N/A | 0
7 |  |  |  |  | #N/A | 0
Total Manufacturing Cost of |  |  |  |  | Subtotal: | 0
|  | Subassembly Total Cost |  |  |  | 0
Line 40 | Part Name
Material Cost Calculation
SI.No. | Part Name | Material | Quantity | Unit | Rate | Cost (Rs)
1 | [5 empty] | 0
2 | [5 empty] | 0
3 | [5 empty] | 0
4 | [5 empty] | 0
5 | [5 empty] | 0
Total Material Cost of |  |  |  |  | Subtotal: | 0
Manufacturing Cost Calculation
SI.No. | Manufacturing Process | Operation Code | Quantity | Unit | Rate | Cost (Rs)
1 |  |  |  |  | #N/A | 0
2 |  |  |  |  | #N/A | 0
3 |  |  |  |  | #N/A | 0
4 |  |  |  |  | #N/A | 0
5 |  |  |  |  | #N/A | 0
6 |  |  |  |  | #N/A | 0
7 |  |  |  |  | #N/A | 0
Total Manufacturing Cost of |  |  |  |  | Subtotal: | 0
|  | Subassembly Total Cost |  |  |  | 0
Line 41 | Part Name
Material Cost Calculation
SI.No. | Part Name | Material | Quantity | Unit | Rate | Cost (Rs)
1 | [5 empty] | 0
2 | [5 empty] | 0
3 | [5 empty] | 0
4 | [5 empty] | 0
5 | [5 empty] | 0
Total Material Cost of |  |  |  |  | Subtotal: | 0
Manufacturing Cost Calculation
SI.No. | Manufacturing Process | Operation Code | Quantity | Unit | Rate | Cost (Rs)
1 |  |  |  |  | #N/A | 0
2 |  |  |  |  | #N/A | 0
3 |  |  |  |  | #N/A | 0
4 |  |  |  |  | #N/A | 0
5 |  |  |  |  | #N/A | 0
6 |  |  |  |  | #N/A | 0
7 |  |  |  |  | #N/A | 0
Total Manufacturing Cost of |  |  |  |  | Subtotal: | 0
|  | Subassembly Total Cost |  |  |  | 0
Line 42 | Part Name
Material Cost Calculation
SI.No. | Part Name | Material | Quantity | Unit | Rate | Cost (Rs)
1 | [5 empty] | 0
2 | [5 empty] | 0
3 | [5 empty] | 0
4 | [5 empty] | 0
5 | [5 empty] | 0
Total Material Cost of |  |  |  |  | Subtotal: | 0
Manufacturing Cost Calculation
SI.No. | Manufacturing Process | Operation Code | Quantity | Unit | Rate | Cost (Rs)
1 |  |  |  |  | #N/A | 0
2 |  |  |  |  | #N/A | 0
3 |  |  |  |  | #N/A | 0
4 |  |  |  |  | #N/A | 0
5 |  |  |  |  | #N/A | 0
6 |  |  |  |  | #N/A | 0
7 |  |  |  |  | #N/A | 0
Total Manufacturing Cost of |  |  |  |  | Subtotal: | 0
|  | Subassembly Total Cost |  |  |  | 0
Line 43 | Part Name
Material Cost Calculation
SI.No. | Part Name | Material | Quantity | Unit | Rate | Cost (Rs)
1 | [5 empty] | 0
2 | [5 empty] | 0
3 | [5 empty] | 0
4 | [5 empty] | 0
5 | [5 empty] | 0
Total Material Cost of |  |  |  |  | Subtotal: | 0
Manufacturing Cost Calculation
SI.No. | Manufacturing Process | Operation Code | Quantity | Unit | Rate | Cost (Rs)
1 |  |  |  |  | #N/A | 0
2 |  |  |  |  | #N/A | 0
3 |  |  |  |  | #N/A | 0
4 |  |  |  |  | #N/A | 0
5 |  |  |  |  | #N/A | 0
6 |  |  |  |  | #N/A | 0
7 |  |  |  |  | #N/A | 0
Total Manufacturing Cost of |  |  |  |  | Subtotal: | 0
|  | Subassembly Total Cost |  |  |  | 0
Line 44 | Part Name
Material Cost Calculation
SI.No. | Part Name | Material | Quantity | Unit | Rate | Cost (Rs)
1 | [5 empty] | 0
2 | [5 empty] | 0
3 | [5 empty] | 0
4 | [5 empty] | 0
5 | [5 empty] | 0
Total Material Cost of |  |  |  |  | Subtotal: | 0
Manufacturing Cost Calculation
SI.No. | Manufacturing Process | Operation Code | Quantity | Unit | Rate | Cost (Rs)
1 |  |  |  |  | #N/A | 0
2 |  |  |  |  | #N/A | 0
3 |  |  |  |  | #N/A | 0
4 |  |  |  |  | #N/A | 0
5 |  |  |  |  | #N/A | 0
6 |  |  |  |  | #N/A | 0
7 |  |  |  |  | #N/A | 0
Total Manufacturing Cost of |  |  |  |  | Subtotal: | 0
|  | Subassembly Total Cost |  |  |  | 0
Line 45 | Part Name
Material Cost Calculation
SI.No. | Part Name | Material | Quantity | Unit | Rate | Cost (Rs)
1 | [5 empty] | 0
2 | [5 empty] | 0
3 | [5 empty] | 0
4 | [5 empty] | 0
5 | [5 empty] | 0
Total Material Cost of |  |  |  |  | Subtotal: | 0
Manufacturing Cost Calculation
SI.No. | Manufacturing Process | Operation Code | Quantity | Unit | Rate | Cost (Rs)
1 |  |  |  |  | #N/A | 0
2 |  |  |  |  | #N/A | 0
3 |  |  |  |  | #N/A | 0
4 |  |  |  |  | #N/A | 0
5 |  |  |  |  | #N/A | 0
6 |  |  |  |  | #N/A | 0
7 |  |  |  |  | #N/A | 0
Total Manufacturing Cost of |  |  |  |  | Subtotal: | 0
|  | Subassembly Total Cost |  |  |  | 0
Line 46 | Part Name
Material Cost Calculation
SI.No. | Part Name | Material | Quantity | Unit | Rate | Cost (Rs)
1 | [5 empty] | 0
2 | [5 empty] | 0
3 | [5 empty] | 0
4 | [5 empty] | 0
5 | [5 empty] | 0
Total Material Cost of |  |  |  |  | Subtotal: | 0
Manufacturing Cost Calculation
SI.No. | Manufacturing Process | Operation Code | Quantity | Unit | Rate | Cost (Rs)
1 |  |  |  |  | #N/A | 0
2 |  |  |  |  | #N/A | 0
3 |  |  |  |  | #N/A | 0
4 |  |  |  |  | #N/A | 0
5 |  |  |  |  | #N/A | 0
6 |  |  |  |  | #N/A | 0
7 |  |  |  |  | #N/A | 0
Total Manufacturing Cost of |  |  |  |  | Subtotal: | 0
|  | Subassembly Total Cost |  |  |  | 0
Line 47 | Part Name
Material Cost Calculation
SI.No. | Part Name | Material | Quantity | Unit | Rate | Cost (Rs)
1 | [5 empty] | 0
2 | [5 empty] | 0
3 | [5 empty] | 0
4 | [5 empty] | 0
5 | [5 empty] | 0
Total Material Cost of |  |  |  |  | Subtotal: | 0
Manufacturing Cost Calculation
SI.No. | Manufacturing Process | Operation Code | Quantity | Unit | Rate | Cost (Rs)
1 |  |  |  |  | #N/A | 0
2 |  |  |  |  | #N/A | 0
3 |  |  |  |  | #N/A | 0
4 |  |  |  |  | #N/A | 0
5 |  |  |  |  | #N/A | 0
6 |  |  |  |  | #N/A | 0
7 |  |  |  |  | #N/A | 0
Total Manufacturing Cost of |  |  |  |  | Subtotal: | 0
|  | Subassembly Total Cost |  |  |  | 0
Line 48 | Part Name
Material Cost Calculation
SI.No. | Part Name | Material | Quantity | Unit | Rate | Cost (Rs)
1 | [5 empty] | 0
2 | [5 empty] | 0
3 | [5 empty] | 0
4 | [5 empty] | 0
5 | [5 empty] | 0
Total Material Cost of |  |  |  |  | Subtotal: | 0
Manufacturing Cost Calculation
SI.No. | Manufacturing Process | Operation Code | Quantity | Unit | Rate | Cost (Rs)
1 |  |  |  |  | #N/A | 0
2 |  |  |  |  | #N/A | 0
3 |  |  |  |  | #N/A | 0
4 |  |  |  |  | #N/A | 0
5 |  |  |  |  | #N/A | 0
6 |  |  |  |  | #N/A | 0
7 |  |  |  |  | #N/A | 0
Total Manufacturing Cost of |  |  |  |  | Subtotal: | 0
|  | Subassembly Total Cost |  |  |  | 0
Line 49 | Part Name
Material Cost Calculation
SI.No. | Part Name | Material | Quantity | Unit | Rate | Cost (Rs)
1 | [5 empty] | 0
2 | [5 empty] | 0
3 | [5 empty] | 0
4 | [5 empty] | 0
5 | [5 empty] | 0
Total Material Cost of |  |  |  |  | Subtotal: | 0
Manufacturing Cost Calculation
SI.No. | Manufacturing Process | Operation Code | Quantity | Unit | Rate | Cost (Rs)
1 |  |  |  |  | #N/A | 0
2 |  |  |  |  | #N/A | 0
3 |  |  |  |  | #N/A | 0
4 |  |  |  |  | #N/A | 0
5 |  |  |  |  | #N/A | 0
6 |  |  |  |  | #N/A | 0
7 |  |  |  |  | #N/A | 0
Total Manufacturing Cost of |  |  |  |  | Subtotal: | 0
|  | Subassembly Total Cost |  |  |  | 0
Line 50 | Part Name
Material Cost Calculation
SI.No. | Part Name | Material | Quantity | Unit | Rate | Cost (Rs)
1 | [5 empty] | 0
2 | [5 empty] | 0
3 | [5 empty] | 0
4 | [5 empty] | 0
5 | [5 empty] | 0
Total Material Cost of |  |  |  |  | Subtotal: | 0
Manufacturing Cost Calculation
SI.No. | Manufacturing Process | Operation Code | Quantity | Unit | Rate | Cost (Rs)
1 |  |  |  |  | #N/A | 0
2 |  |  |  |  | #N/A | 0
3 |  |  |  |  | #N/A | 0
4 |  |  |  |  | #N/A | 0
5 |  |  |  |  | #N/A | 0
6 |  |  |  |  | #N/A | 0
7 |  |  |  |  | #N/A | 0
Total Manufacturing Cost of |  |  |  |  | Subtotal: | 0
|  | Subassembly Total Cost |  |  |  | 0
Line 51 | Part Name
Material Cost Calculation
SI.No. | Part Name | Material | Quantity | Unit | Rate | Cost (Rs)
1 | [5 empty] | 0
2 | [5 empty] | 0
3 | [5 empty] | 0
4 | [5 empty] | 0
5 | [5 empty] | 0
Total Material Cost of |  |  |  |  | Subtotal: | 0
Manufacturing Cost Calculation
SI.No. | Manufacturing Process | Operation Code | Quantity | Unit | Rate | Cost (Rs)
1 |  |  |  |  | #N/A | 0
2 |  |  |  |  | #N/A | 0
3 |  |  |  |  | #N/A | 0
4 |  |  |  |  | #N/A | 0
5 |  |  |  |  | #N/A | 0
6 |  |  |  |  | #N/A | 0
7 |  |  |  |  | #N/A | 0
Total Manufacturing Cost of |  |  |  |  | Subtotal: | 0
|  | Subassembly Total Cost |  |  |  | 0
Line 52 | Part Name
Material Cost Calculation
SI.No. | Part Name | Material | Quantity | Unit | Rate | Cost (Rs)
1 | [5 empty] | 0
2 | [5 empty] | 0
3 | [5 empty] | 0
4 | [5 empty] | 0
5 | [5 empty] | 0
Total Material Cost of |  |  |  |  | Subtotal: | 0
Manufacturing Cost Calculation
SI.No. | Manufacturing Process | Operation Code | Quantity | Unit | Rate | Cost (Rs)
1 |  |  |  |  | #N/A | 0
2 |  |  |  |  | #N/A | 0
3 |  |  |  |  | #N/A | 0
4 |  |  |  |  | #N/A | 0
5 |  |  |  |  | #N/A | 0
6 |  |  |  |  | #N/A | 0
7 |  |  |  |  | #N/A | 0
Total Manufacturing Cost of |  |  |  |  | Subtotal: | 0
|  | Subassembly Total Cost |  |  |  | 0
Line 53 | Part Name
Material Cost Calculation
SI.No. | Part Name | Material | Quantity | Unit | Rate | Cost (Rs)
1 | [5 empty] | 0
2 | [5 empty] | 0
3 | [5 empty] | 0
4 | [5 empty] | 0
5 | [5 empty] | 0
Total Material Cost of |  |  |  |  | Subtotal: | 0
Manufacturing Cost Calculation
SI.No. | Manufacturing Process | Operation Code | Quantity | Unit | Rate | Cost (Rs)
1 |  |  |  |  | #N/A | 0
2 |  |  |  |  | #N/A | 0
3 |  |  |  |  | #N/A | 0
4 |  |  |  |  | #N/A | 0
5 |  |  |  |  | #N/A | 0
6 |  |  |  |  | #N/A | 0
7 |  |  |  |  | #N/A | 0
Total Manufacturing Cost of |  |  |  |  | Subtotal: | 0
|  | Subassembly Total Cost |  |  |  | 0
Line 54 | Part Name
Material Cost Calculation
SI.No. | Part Name | Material | Quantity | Unit | Rate | Cost (Rs)
1 | [5 empty] | 0
2 | [5 empty] | 0
3 | [5 empty] | 0
4 | [5 empty] | 0
5 | [5 empty] | 0
Total Material Cost of |  |  |  |  | Subtotal: | 0
Manufacturing Cost Calculation
SI.No. | Manufacturing Process | Operation Code | Quantity | Unit | Rate | Cost (Rs)
1 |  |  |  |  | #N/A | 0
2 |  |  |  |  | #N/A | 0
3 |  |  |  |  | #N/A | 0
4 |  |  |  |  | #N/A | 0
5 |  |  |  |  | #N/A | 0
6 |  |  |  |  | #N/A | 0
7 |  |  |  |  | #N/A | 0
Total Manufacturing Cost of |  |  |  |  | Subtotal: | 0
|  | Subassembly Total Cost |  |  |  | 0
Line 55 | Part Name
Material Cost Calculation
SI.No. | Part Name | Material | Quantity | Unit | Rate | Cost (Rs)
1 | [5 empty] | 0
2 | [5 empty] | 0
3 | [5 empty] | 0
4 | [5 empty] | 0
5 | [5 empty] | 0
Total Material Cost of |  |  |  |  | Subtotal: | 0
Manufacturing Cost Calculation
SI.No. | Manufacturing Process | Operation Code | Quantity | Unit | Rate | Cost (Rs)
1 |  |  |  |  | #N/A | 0
2 |  |  |  |  | #N/A | 0
3 |  |  |  |  | #N/A | 0
4 |  |  |  |  | #N/A | 0
5 |  |  |  |  | #N/A | 0
6 |  |  |  |  | #N/A | 0
7 |  |  |  |  | #N/A | 0
Total Manufacturing Cost of |  |  |  |  | Subtotal: | 0
|  | Subassembly Total Cost |  |  |  | 0
Line 56 | Part Name
Material Cost Calculation
SI.No. | Part Name | Material | Quantity | Unit | Rate | Cost (Rs)
1 | [5 empty] | 0
2 | [5 empty] | 0
3 | [5 empty] | 0
4 | [5 empty] | 0
5 | [5 empty] | 0
Total Material Cost of |  |  |  |  | Subtotal: | 0
Manufacturing Cost Calculation
SI.No. | Manufacturing Process | Operation Code | Quantity | Unit | Rate | Cost (Rs)
1 |  |  |  |  | #N/A | 0
2 |  |  |  |  | #N/A | 0
3 |  |  |  |  | #N/A | 0
4 |  |  |  |  | #N/A | 0
5 |  |  |  |  | #N/A | 0
6 |  |  |  |  | #N/A | 0
7 |  |  |  |  | #N/A | 0
Total Manufacturing Cost of |  |  |  |  | Subtotal: | 0
|  | Subassembly Total Cost |  |  |  | 0
Line 57 | Part Name
Material Cost Calculation
SI.No. | Part Name | Material | Quantity | Unit | Rate | Cost (Rs)
1 | [5 empty] | 0
2 | [5 empty] | 0
3 | [5 empty] | 0
4 | [5 empty] | 0
5 | [5 empty] | 0
Total Material Cost of |  |  |  |  | Subtotal: | 0
Manufacturing Cost Calculation
SI.No. | Manufacturing Process | Operation Code | Quantity | Unit | Rate | Cost (Rs)
1 |  |  |  |  | #N/A | 0
2 |  |  |  |  | #N/A | 0
3 |  |  |  |  | #N/A | 0
4 |  |  |  |  | #N/A | 0
5 |  |  |  |  | #N/A | 0
6 |  |  |  |  | #N/A | 0
7 |  |  |  |  | #N/A | 0
Total Manufacturing Cost of |  |  |  |  | Subtotal: | 0
|  | Subassembly Total Cost |  |  |  | 0
Line 58 | Part Name
Material Cost Calculation
SI.No. | Part Name | Material | Quantity | Unit | Rate | Cost (Rs)
1 | [5 empty] | 0
2 | [5 empty] | 0
3 | [5 empty] | 0
4 | [5 empty] | 0
5 | [5 empty] | 0
Total Material Cost of |  |  |  |  | Subtotal: | 0
Manufacturing Cost Calculation
SI.No. | Manufacturing Process | Operation Code | Quantity | Unit | Rate | Cost (Rs)
1 |  |  |  |  | #N/A | 0
2 |  |  |  |  | #N/A | 0
3 |  |  |  |  | #N/A | 0
4 |  |  |  |  | #N/A | 0
5 |  |  |  |  | #N/A | 0
6 |  |  |  |  | #N/A | 0
7 |  |  |  |  | #N/A | 0
Total Manufacturing Cost of |  |  |  |  | Subtotal: | 0
|  | Subassembly Total Cost |  |  |  | 0
Line 59 | Part Name
Material Cost Calculation
SI.No. | Part Name | Material | Quantity | Unit | Rate | Cost (Rs)
1 | [5 empty] | 0
2 | [5 empty] | 0
3 | [5 empty] | 0
4 | [5 empty] | 0
5 | [5 empty] | 0
Total Material Cost of |  |  |  |  | Subtotal: | 0
Manufacturing Cost Calculation
SI.No. | Manufacturing Process | Operation Code | Quantity | Unit | Rate | Cost (Rs)
1 |  |  |  |  | #N/A | 0
2 |  |  |  |  | #N/A | 0
3 |  |  |  |  | #N/A | 0
4 |  |  |  |  | #N/A | 0
5 |  |  |  |  | #N/A | 0
6 |  |  |  |  | #N/A | 0
7 |  |  |  |  | #N/A | 0
Total Manufacturing Cost of |  |  |  |  | Subtotal: | 0
|  | Subassembly Total Cost |  |  |  | 0
Line 60 | Part Name
Material Cost Calculation
SI.No. | Part Name | Material | Quantity | Unit | Rate | Cost (Rs)
1 | [5 empty] | 0
2 | [5 empty] | 0
3 | [5 empty] | 0
4 | [5 empty] | 0
5 | [5 empty] | 0
Total Material Cost of |  |  |  |  | Subtotal: | 0
Manufacturing Cost Calculation
SI.No. | Manufacturing Process | Operation Code | Quantity | Unit | Rate | Cost (Rs)
1 |  |  |  |  | #N/A | 0
2 |  |  |  |  | #N/A | 0
3 |  |  |  |  | #N/A | 0
4 |  |  |  |  | #N/A | 0
5 |  |  |  |  | #N/A | 0
6 |  |  |  |  | #N/A | 0
7 |  |  |  |  | #N/A | 0
Total Manufacturing Cost of |  |  |  |  | Subtotal: | 0
|  | Subassembly Total Cost |  |  |  | 0